## Sheet1
5.1 MONTHLY LOADING ON THE TRANSFORMER
Sr. No. | Date of checking |  | Peak Index
|  | Incoming R Y B | Feeder--I R Y B | Feeder--II R Y B | Feeder--III R Y B | Feeder--IV R Y B | Voltage at the time of check R Y B | Sign of the J.E / A.E. / A.E.E.
1
2
3
4
5
6
7
8
9
10
11
12
13
14
15
16
17
18
19
20
21
22
23
24
25
26
27
28
29
30
31
32
33
34
35
36
37
38
39
40
41
42
43
44
45
46
47
48
49
50

## Sheet2
5.2 HALF YEARLY EARTH RESISTANCE TRANSFORMER CENTRE VALUES
Sr. No. | Date of Measurement | Value on Ohms |  |  | Sign of the J.E / A.E. / A.E.E.
|  | Body to earth | Neutral to earth | L.A to earth
Note on A3: MANDREKAR:

## Sheet5
5.5 MONTHLY INSPECTION PARTICULARS
Sr. No. | Item | YEAR-20
|  | Jan | Feb | March | April | May | June
1 | Tightness of the connections
Date of tightening
2 | Oil level
Date of topping
3 | Conditions of bushings
4 | Condition of Silica gel
Date of replacement of Silica gel
5 | Condition of Lightning arrestor
Date or replacement
Condition of fuses
H.G.
LT
Date of replacement
6 | Condition of Distribution box, locking arrangements, fuses, switches, etc.
Date of replacement or repair
7 | Condition of earthing
8 | Condition of incoming & outgoing feeder cables
9 | Condition of DTC metering

## Sheet4
5.4 HALF YEARLY I.R VALUES MEASURED
Sr.No. | Date of test | MEGGER USED |  |  |  | X-mer Oil temp-erature at the time of measurement | RESULT |  |  |  | LT to Earth |  | Sign of J.E./A.E./A.E.E. | Date of recondit-ioning of transformer oil
|  | Voltage | Make | S. No. | Range |  | HT to earth |  | HT LT to earth
[7 empty] | As found | Corrected to 60 deg. C | As found | Corrected to 60 deg. C | As found | Corrected to 60 deg. C
See Annexure (IV) for correction
Factor & min. safe Insulation Values
at 60 degrees C.

## Sheet3
5.3 HALF YEARLY OIL TESTING DETAILS
1. Crackle Test - Half Yearly
2. Die - Electric - do -
Sr. No. | Date of test | Top oil Sample |  | Bottom Oil Sample |  | Date Signature & design of Officer | Date of filteration of old oil on replacement
|  | Crackle Test | Die-Electric Test | Crackle Test | Die-Electric Test
1
2
3
4
5
6
7
8
9
10
11
12
13
14
15
16
See Annexure for Testing
Procedure details